## Tabelle1
BOM Arduino Spot Welder V4
Mouser.com Parts
Quantity | PCB Reference | Name | Mouser.com Part Number | Note
6 | IRFS7430TRL7PP | Mosfet IRFS7430TRL7PP 40V 522A | 942-IRFS7430TRL7PP
1 | MCP1407 | Mosfet Driver MCP1407-E/SN | 579-MCP1407-E/SN
1 | Bourns_PEC11L | Rotary Encoder | 652-PEC11L4220FS0015
2 | U1 Arduino Nano | 1x15 Pol Female Pin Header | 992-15FX1-254MM
1 | Mosfet_CTRL2 | 1x8pol female header | 437-8018700810001101
2 | P6,P7 | 1x2pol female header | 437-8018700210001101
1 | OLED_Display | 1x4pol female header | 517-974-01-04-RK
1 | Mosfet_CTRL1, P4, P5 | 1x16 Pol Male Pin Header | 538-22-28-4160
1 | Foot_Switch1 | PCB connector 2pin | 710-61900211121
1 | P1 | Terminal Block | 710-691214110002
1 | D1 | SMD-Schottky 60V 1A | 750-CDBA160-G
1 | Zener D3 | SMD Zener diode 4,3V 0,5W | 78-MMSZ4687-E3-08
2 | D2,D4 | Schottky BAV99 | 78-BAV99-E3-08
4 | TVS3,TVS4,TVS5 | TVS Diode 15,6V 7kW | 576-SLD8S14A
1 | TVS1,TVS2 | TVS Diode 14,4V 400W | 621-SMAJ13A-13-F
1 | C2 | film capacitor 1 µF RM5 | 505-MKS2C041001FMSSD
4 | C1, C5, C6, C7 | ceramic capacitor 0,01µF SMD | 80-C0805C103J5R
1 | C3,C4 | electrolytic capacitor 470µF 25V | 647-UWT1E471MNL1S
1 | Q1 | Bipolartransistor 200mA | 621-MMBT3904-F
1 | SP1 | Piezzo Speaker | 810-PS1240P02BT
1 | NTC1 | NTC Thermistor | 81-NCP21XV103J03RA
10 | R1;R2,R3,R4,R5,R7,R11 | Resistor 0805 SMD 10 kOhm | 603-RC0805FR-0710KL
10 | R6,R8,R9 | Resistor 0805 SMD 1 kOhm | 603-RC0805FR-071KL
10 | R10 | Resistor 0805 SMD 620 Ohm | 603-RC0805FR-07620RL
10 | R12 | Resistor 0805 SMD 3,3 kOhm | 603-RC0805FR-133K3L
10 | R13 … R18 | Resistor 1206 SMD 30 Ohm | 603-RC1206FR-0730RL
Other Parts
Quantity |  | Name | Description | Link / Where to buy
1 |  | Arduino Nano |  | https://www.banggood.com/de/Geekcreit-ATmega328P-Nano-V3-Controller-Board-Improved-Version-Module-Development-Board-p-940937.html?cur_warehouse=CN&ID=6300464&rmmds=search
1 |  | OLED Diplay 0,96" 128x64 | take care of correct pinout (GND - VCC - SCL - SDA) | https://www.banggood.com/Geekcreit-0_96-Inch-OLED-I2C-IIC-Communication-Display-128+64-LCD-Module-Geekcreit-for-Arduino-products-that-work-with-official-Arduino-boards-p-1535708.html?cur_warehouse=CN&ID=233&rmmds=search
1 |  | Alu 90*15*4mm | see alu_template.pdf | local hardware Store or https://malectrics.eu/
8 |  | M3x8 screw + nuts | for Alu Parts assembly | local hardware store
2 |  | M3x20 screw | to screw pcbs together | local hardware store
6 |  | M3 Nylon Nuts | to screw pcbs together | Ebay or Aliexpress
1 |  | 1m 10 mm² - 16mm² flexible silicone cable | for 2pcs 0,5m welding cables | Ebay or Aliexpress
1 |  | 0,1m 10mm² - 16mm² solid copper wire | for the welding tips | local hardware store or welding tips from https://malectrics.eu/
2 |  | cable shoe for 10 mm² or 16mm2 | for welding cable | local hardware store or https://malectrics.eu/
2 |  | cable connector for 10 mm² or 16mm2 | welding tip connection to the welding cables | local hardware store or https://malectrics.eu/
1 |  | battery terminals | for car battery | local hardware store or https://malectrics.eu/
1 |  | PCB Set | Arduino + Mosfet PCB | https://malectrics.eu/
2 |  | nylon spacers M2 x 12mm + M2x5 screws for OLED display | OPTIONAL | Ebay or Aliexpress
1 |  | Foot Switch | OPTIONAL | https://malectrics.eu/
1 |  | 3d printed case | OPTIONAL | https://github.com/KaeptnBalu/Arduino_Spot_Welder_V4/tree/main/Parts/Spot_Welder_V4_Case
1 |  | 300A Fuse | OPTIONAL | https://malectrics.eu/